## Prelims
Sensor | No Bond | Bond | Tranversal
A20 | 3.9 | 4.2 | No
A40 | 9.8 | 10.4 | No
B20 | 5.9 | 6.1 | No
B40 | 7.5 - 10 | 8 - 10.5 | Sí
B32.5 | 10.5 - 11 | 11.5 - 12.5 | No
B15 | 3.7 | 3.3 | No
B17 | 3.4 | 4.1 | No
C15 | 4.8 | 4.1 | No

## Offset
| No Bond | Bond
Code (mm) | 265.411 | 170.518
Measuring tape (mm) | 262 | 170
Offset (mm) | -3.411 | -0.518

## Real results
Alphabetically ordered
Crank position | Motor Frequency (Hz) | No Bond Peak-Peak (mm) | Bond Peak-Peak (mm) | Frequency (Hz) | Wavelength (m) |  |  | Crank position | Motor Frequency (Hz) | No Bond Peak-Peak (mm) | Bond Peak-Peak (mm) | Frequency (Hz) | Wavelength (m)
B | 17 | 36 | 41 | 0.42123 | 4.89 |  |  | A | 20 | 46 | 50 | 0.49801 | 4.7
B | 18 | 37 | 46 | 0.44543 | 4.76 |  |  | A | 22 | 49 | 51 | 0.55036 | 4
B | 19 | 44 | 49 | 0.47393 | 4.66 |  |  | A | 24 | 44 | 42 | 0.59916 | 3.4
B | 19.5 | 55 | 55 | 0.48544 | 4.52 |  |  | A | 26 | 93 - 97 | 37 - 42 | 0.64475 | 2.92
B | 20 | 62 | 66 | 0.49677 | 4.46 |  |  | A | 28 | 56 | 78 | 0.70175 | 2.79
B | 21 | 75.5 | 73 | 0.52056 | 4.23 |  |  | A | 30 | 69 | 82 | 0.75075 | 2.37
B | 22 | 65 | 72 | 0.54615 | 4.02 |  |  | A | 32 | 93 | 97 | 0.79936 | 2.13
B | 23 | 49 | 57 | 0.57208 | 3.71 |  |  | A | 34 | 69 | 65 | 0.84602 | 2.14
B | 24 | 57 | 56 | 0.59666 | 3.6 |  |  | A | 36 | 78 | 103 | 0.89686 | 1.75
B | 25 | 95 | 67 | 0.62073 | 3.57 |  |  | A | 38 | 106 | 107 | 0.94697 | 1.7
B | 26 | 122 | 64 | 0.64309 | 3.35 |  |  | A | 40 | 85 - 140 | 80 - 120 | 1.001 | 1.57
B | 27 | 91 | 86 | 0.67295 | 3.07 |  |  | B | 17 | 36 | 41 | 0.42123 | 4.89
B | 28 | 79 | 116 | 0.69832 | 2.92 |  |  | B | 18 | 37 | 46 | 0.44543 | 4.76
B | 29 | 101 | 135 | 0.72307 | 2.76 |  |  | B | 19 | 44 | 49 | 0.47393 | 4.66
B | 30 | 101 | 112 | 0.75019 | 2.56 |  |  | B | 19.5 | 55 | 55 | 0.48544 | 4.52
B | 31 | 107 | 97 | 0.7728 | 2.4 |  |  | B | 20 | 62 | 66 | 0.49677 | 4.46
B | 32 | 119* | 116* | 0.79491 | 2.32 |  |  | B | 21 | 75.5 | 73 | 0.52056 | 4.23
B | 33 | 88 | 94 | 0.82169 | 2.11 |  |  | B | 22 | 65 | 72 | 0.54615 | 4.02
B | 34 | 106 | 87 | 0.8489 | 1.83 |  |  | B | 23 | 49 | 57 | 0.57208 | 3.71
A | 20 | 46 | 50 | 0.49801 | 4.7 |  |  | B | 24 | 57 | 56 | 0.59666 | 3.6
A | 22 | 49 | 51 | 0.55036 | 4 |  |  | B | 25 | 95 | 67 | 0.62073 | 3.57
A | 24 | 44 | 42 | 0.59916 | 3.4 |  |  | B | 26 | 122 | 64 | 0.64309 | 3.35
A | 26 | 93 - 97 | 37 - 42 | 0.64475 | 2.92 | Bad code |  | B | 27 | 91 | 86 | 0.67295 | 3.07
A | 28 | 56 | 78 | 0.70175 | 2.79 |  |  | B | 28 | 79 | 116 | 0.69832 | 2.92
A | 30 | 69 | 82 | 0.75075 | 2.37 |  |  | B | 29 | 101 | 135 | 0.72307 | 2.76
A | 32 | 93 | 97 | 0.79936 | 2.13 | Bad code |  | B | 30 | 101 | 112 | 0.75019 | 2.56
A | 34 | 69 | 65 | 0.84602 | 2.14 |  |  | B | 31 | 107 | 97 | 0.7728 | 2.4
A | 36 | 78 | 103 | 0.89686 | 1.75 |  |  | B | 32 | 119* | 116* | 0.79491 | 2.32
A | 38 | 106 | 107 | 0.94697 | 1.7 |  |  | B | 33 | 88 | 94 | 0.82169 | 2.11
A | 40 | 85 - 140 | 80 - 120 | 1.001 | 1.57 |  |  | B | 34 | 106 | 87 | 0.8489 | 1.83
C | 15 | 47 | 42 | 0.37189 | 5.74 |  |  | C | 15 | 47 | 42 | 0.37189 | 5.74
C | 16 | 49 | 50 | 0.39526 | 5.35 |  |  | C | 16 | 49 | 50 | 0.39526 | 5.35
C | 17 | 42 | 53 | 0.42319 | 5.11 |  |  | C | 17 | 42 | 53 | 0.42319 | 5.11
C | 18 | 48 | 58 | 0.44563 | 4.84 |  |  | C | 18 | 48 | 58 | 0.44563 | 4.84
C | 19 | 57 | 66 | 0.47037 | 4.4 |  |  | C | 19 | 57 | 66 | 0.47037 | 4.4
C | 20 | 77 | 84 | 0.49603 | 4.4 |  |  | C | 20 | 77 | 84 | 0.49603 | 4.4
C | 21 | 92* | 96 | 0.51787 | 4.11 |  | *Cambia como si no hubiera un mañana | C | 21 | 92* | 96 | 0.51787 | 4.11
C | 22 | 93* | 83 | 0.54645 | 4.07 |  | **Ni vuelva a ver | C | 22 | 93* | 83 | 0.54645 | 4.07
C | 23 | 67 | 65 | 0.57078 | 3.84 |  |  | C | 23 | 67 | 65 | 0.57078 | 3.84
C | 24 | 82 | 68 | 0.59595 | 3.47 |  |  | C | 24 | 82 | 68 | 0.59595 | 3.47
C | 25 | 11,8* | 81 - 85 | 0.62035 | 3.33 |  |  | C | 25 | 11,8* | 81 - 85 | 0.62035 | 3.33
C | 26 | 163 | 77 | 0.64809 | 2.98 |  |  | C | 26 | 163 | 77 | 0.64809 | 2.98
D | 14 | 54 | 39 | 0.34746 | >7,20 |  |  | D | 14 | 54 | 39 | 0.34746 | >7,20
D | 15 | 62 | 52 | 0.37092 | 5.88 |  |  | D | 15 | 62 | 52 | 0.37092 | 5.88
D | 18 | 59 | 70 | 0.44504 | 5 |  |  | D | 18 | 59 | 70 | 0.44504 | 5
D | 20 | 98 | 84 | 0.49432 | 4.7 |  |  | D | 20 | 98 | 84 | 0.49432 | 4.7
D | 22 | 103 | 114 | 0.54348 | 3.93 |  |  | D | 22 | 103 | 114 | 0.54348 | 3.93
D | 25 | 135** | 104* | 0.61614 | 3.4 |  |  | D | 25 | 135** | 104* | 0.61614 | 3.4
E | 15 | 76 | 70 | 0.36643 | 5.62 |  |  | E | 15 | 76 | 70 | 0.36643 | 5.62
E | 18 | 72 | 84 | 0.44209 | 4.26 |  |  | E | 18 | 72 | 84 | 0.44209 | 4.26
E | 19 | 83 | 96 | 0.4686 | 5.13 |  |  | E | 19 | 83 | 96 | 0.4686 | 5.13
E | 20 | 114* | 110* | 0.48996 | 4.5 |  |  | E | 20 | 114* | 110* | 0.48996 | 4.5
E | 23 | 95** | 98* | 0.56657 | 3.8 |  |  | E | 23 | 95** | 98* | 0.56657 | 3.8

## Code results
Column1 | Column2 | Column3 | Column4 | Column5 | Column6 | Column7 | Column8 | Column9 | Column10 | Column11 | Column12
Crank position | Motor Frequency (Hz) | No Bond Peak-Peak Average (mm) | No Bond Peak-Peak Standard deviation (mm) | Bond Peak-Peak Average (mm) | Bond Peak-Peak Standard deviation (mm) | No Bond Frequency Average (Hz) | No Bond Frequency Standard deviation (Hz) | Bond Frequency Average (Hz) | Bond Frequency Standard deviation (Hz) | Wavelength Average (m) | Wavelength Standard deviation (m) | Crank position | Motor Frequency (Hz) | No Bond Peak-Peak Average (mm) | No Bond Peak-Peak Standard deviation (mm) | Bond Peak-Peak Average (mm) | Bond Peak-Peak Standard deviation (mm) | No Bond Frequency Average (Hz) | No Bond Frequency Standard deviation (Hz) | Bond Frequency Average (Hz) | Bond Frequency Standard deviation (Hz) | Wavelength Average (m) | Wavelength Standard deviation (m)
B | 20 | 62.00625 | 1.2524943705427207 | 65.71633165829147 | 2.2131017381920453 | 0.4920178071228493 | 0.03544628258532872 | 0.49461263537673134 | 0.049416752682121694 | 4.613299915318206 | 6.185147649042458 | A | 20 | 46.777638190954775 | 1.1395063390415618 | 49.57773869346734 | 1.0356964240979065 | 0.4982513005202081 | 0.004741040949846975 | 0.4982633053221289 | 0.005346738915895452 | -2.036500782131036 | 4.063304675142856
B | 34 | 111.1625 | 2.356130408638826 | 88.94452261306533 | 3.361273755713704 | 0.8485442515140544 | 0.02644638731828878 | 0.8462672201960747 | 0.026138854228743565 | 1.707135663885415 | 0.4645164660641882 | A | 20b | 46.375 | 1.1822068623242858 | 48.96045226130653 | 1.22131875093948 | 0.4980629944285407 | 0.00524734471909186 | 0.4979767291531998 | 0.005830909043596806 | 4.983730220171737 | 0.1096166930139673
B | 17 | 36.31909547738694 | 1.110924715343601 | 44.431758793969856 | 1.0395805399782978 | 0.4216272160529905 | 0.004237010336324401 | 0.42162941174591917 | 0.004336211526596804 | 7.760483983382193 | 0.2574962894502465 | A | 22 | 50.416666666666664 | 1.1881927581233833 | 53.513015075376885 | 1.157107135927357 | 0.5483631670804042 | 0.006187253047026233 | 0.5484354413702239 | 0.0062291938309952735 | 4.270992709705753 | 0.07497559425399394
B | 18 | 38.575 | 1.121119774037856 | 47.10341708542713 | 1.79630889278333 | 0.4469749719916981 | 0.005505873905746236 | 0.4470388944240416 | 0.004800983646030535 | 6.737912887843324 | 0.3785718892526363 | A | 24 | 38.8625 | 1.515155845509268 | 44.088341708542714 | 1.13492391228926 | 0.6021224543803056 | 0.03416852160706664 | 0.5986109985684575 | 0.007602556330125533 | -1.2344003886639914 | 4.449028113107386
B | 20 | 62.85175879396985 | 1.3420677631624083 | 66.24788944723618 | 1.19099931211304 | 0.49707059746975707 | 0.005128092045252118 | 0.49709483793517417 | 0.0062293465797309145 | 4.641753980237162 | 0.11116935203757324 | A | 24b | 40.38316582914573 | 1.2943566428254831 | 44.54055276381909 | 1.2919667084477346 | 0.5983544013180996 | 0.008691702798162776 | 0.5983611538773196 | 0.008920074345738781 | 3.7710580668896316 | 0.07317701480349165
B | 19.5 | 53.8875 | 1.090948943805323 | 56.09 | 1.1889716293307997 | 0.4850186402572641 | 0.005081596484719792 | 0.48501486951819917 | 0.004890261762038207 | 5.4895752667752165 | 0.12129769741306262 | A | 26 | 57.41834170854271 | 2.6563346744805276 | 76.83447236180905 | 1.865956736750402 | 0.6479419703103914 | 0.008338580810116325 | 0.6479419703103914 | 0.008338580810116571 | 3.279639521367528 | 0.06340030055280642
B | 21 | 74.92462311557789 | 1.339228156144593 | 74.53070351758795 | 1.2362114279048346 | 0.5210896619557127 | 0.004543559620445979 | 0.5211628184117254 | 0.004041110799589721 | 4.498692199446825 | 0.09515776362010216 | A | 28 | 56.14949748743719 | 1.343455798893106 | 69.6280904522613 | 1.824503079396294 | 0.698267910767911 | 0.009922766225359772 | 0.6982357357357357 | 0.008723786224996666 | 3.060647589743585 | 0.051535405238325074
B | 22 | 62.90829145728643 | 1.2429372573604567 | 69.36502512562814 | 1.2878303241537512 | 0.5464975845410628 | 0.005255967873058297 | 0.5464975845410628 | 0.005255967873058297 | 4.329124308300398 | 0.08493402421024744 | A | 30 | 74.91834170854271 | 1.9097180403810041 | 76.55301507537689 | 1.419838500836789 | 0.7479946524064169 | 0.011086672280664362 | 0.7479946524064169 | 0.011086672280665644 | 2.50000562847609 | 0.03853854185816826
B | 23 | 50.452600000000004 | 1.3804548227261693 | 58.3778391959799 | 1.3765092192125432 | 0.572019614752173 | 0.006296123569143224 | 0.5720137420718816 | 0.006026004513372415 | 2.802745952516007 | 3.6410723788516224 | A | 32 | 105.05050505050505 | 2.0302220996940306 | 75.73407035175879 | 2.5424626205401397 | 0.7987157196422318 | 0.03618626904968757 | 0.7989451744492069 | 0.020695054302710653 | -16.052210119846485 | 3.699802039413767
B | 24 | 55.5213567839196 | 1.3830170022917248 | 56.490804020100505 | 1.664870958928272 | 0.5966392512762337 | 0.00860710533928513 | 0.5967034005888232 | 0.005220201606190979 | 3.444462820512824 | 0.0638014414427695 | A | 32b | 103.35227272727273 | 2.856768147770373 | 71.22180904522614 | 2.82126945846927 | 0.7990312664103507 | 0.031000959662523534 | 0.7983217592592591 | 0.01774230443028707 | 2.523089182404574 | 0.08235868127231503
B | 25 | 84.07663316582915 | 1.6293455403951562 | 72.78989949748744 | 2.203618234445694 | 0.6208841463414635 | 0.006801768953330434 | 0.6208919637273297 | 0.007160334547583288 | 3.5653199999999994 | 0.05512025303953101 | A | 32c | 104.5875 | 2.364778985072644 | 74.90814999999999 | 2.453087702033777 | 0.789521230333021 | 0.0825263849938219 | 0.7974111070381231 | 0.01316854484107783 | 1.185917595237919 | 0.01867284569416822
B | 26 | 79.12688442211055 | 2.5467682713565494 | 97.08035175879397 | 3.2956255635977256 | 0.6455887314439946 | 0.007876894209448685 | 0.6454635809898968 | 0.009458964860127832 | 3.295016382685418 | 0.07782554960590367 | A | 34 | 77.65151515151516 | 2.2372929906843235 | 63.923969849246234 | 2.0751256062982373 | 0.8476104435156161 | 0.015858264560716605 | 0.8519048943270301 | 0.04305321795923049 | 2.1351082251082256 | 0.026541374562467177
B | 27 | 78.3856783919598 | 1.5208345718834066 | 73.15195979899497 | 1.4826350683328875 | 0.6712403192666352 | 0.008168202987501252 | 0.6712304409672829 | 0.007738160382097996 | 3.2503219230769225 | 0.06163627864324741 | A | 36 | 87.20477386934674 | 1.9541369802282436 | 92.14291457286433 | 2.6569224521818025 | 0.8972016967706623 | 0.012875266031114887 | 0.8970888028257328 | 0.03073636790089194 | 2.0905705792205453 | 0.035643060270274404
Cold B | 20 | 63.404522613065325 | 1.2108744015814599 | 67.40638190954773 | 1.322084738369162 | 0.49697278911564635 | 0.005187341944307658 | 0.49697278911564624 | 0.005187341944308102 | 4.582947829431437 | 0.08834293225670786 | A | 40 | 103.7625 | 8.012229581353845 | 101.10130653266332 | 6.4910226507098105 | 0.991236688030167 | 0.07579276947708444 | 0.9935878035718191 | 0.0931564345587541 | 2.064718330194673 | 1.0633925977427732
B | 28 | 77.44346733668341 | 2.414237554045182 | 90.90386934673367 | 2.0059388096589688 | 0.6968468468468467 | 0.0075470533929481365 | 0.6968468468468468 | 0.007547053392943694 | 3.080654153846152 | 0.041120780970227346 | A | 38 | 109.90577889447236 | 2.4163227072584723 | 108.98718592964825 | 2.960851658908913 | 0.9461762311762313 | 0.024395366606142367 | 0.9485572293218467 | 0.0434756309393905 | 1.6075079479139673 | 0.03569571227603243
B | 29 | 97.9832474226804 | 5.659261771976077 | 132.45608040201006 | 15.44379276810622 | 0.7304777996998599 | 0.08634781926385822 | 0.7626571172037367 | 0.16884327808372243 | 2.122689923350841 | 35.809276939795495 | B | 20 | 62.00625 | 1.2524943705427207 | 65.71633165829147 | 2.2131017381920453 | 0.4920178071228493 | 0.03544628258532872 | 0.49461263537673134 | 0.049416752682121694 | 4.613299915318206 | 6.185147649042458
B | 29b | 96.17948717948718 | 1.9045766214026545 | 130.36613065326634 | 13.132241325275277 | 0.7203749823610268 | 0.012473787263694027 | 0.7564895951833216 | 0.15336567076469715 | 10.85227758739358 | 32.47956403166218 | B | 34 | 111.1625 | 2.356130408638826 | 88.94452261306533 | 3.361273755713704 | 0.8485442515140544 | 0.02644638731828878 | 0.8462672201960747 | 0.026138854228743565 | 1.707135663885415 | 0.4645164660641882
B | 31 | 103.73125 | 1.645753157303327 | 93.10341708542714 | 2.3432571180134603 | 0.7718130067276177 | 0.023208055865051327 | 0.7715053987685345 | 0.025775887797983562 | 2.4768694671327918 | 0.0678229532985798 | B | 17 | 36.31909547738694 | 1.110924715343601 | 44.431758793969856 | 1.0395805399782978 | 0.4216272160529905 | 0.004237010336324401 | 0.42162941174591917 | 0.004336211526596804 | 7.760483983382193 | 0.2574962894502465
B | 30 | 103.51130653266331 | 2.642324562280693 | 105.57768844221106 | 2.3524823947466666 | 0.7474524658348186 | 0.01501324580115305 | 0.7484948418979489 | 0.026134524962966536 | 2.9257521762452114 | 0.0735538459601684 | B | 18 | 38.575 | 1.121119774037856 | 47.10341708542713 | 1.79630889278333 | 0.4469749719916981 | 0.005505873905746236 | 0.4470388944240416 | 0.004800983646030535 | 6.737912887843324 | 0.3785718892526363
B | 32 | 148.59924623115577 | 3.753266178240037 | 105.51522613065326 | 7.3251980925481694 | 0.7991316099201093 | 0.04030865485939833 | 0.7944182106430399 | 0.020256645121912806 | 1.1954116678630269 | 0.028197853468401833 | B | 20 | 62.85175879396985 | 1.3420677631624083 | 66.24788944723618 | 1.19099931211304 | 0.49707059746975707 | 0.005128092045252118 | 0.49709483793517417 | 0.0062293465797309145 | 4.641753980237162 | 0.11116935203757324
B | 32 | 148.59924623115577 | 3.753266178240037 | 105.51522613065326 | 7.3251980925481694 | 0.7991316099201093 | 0.04030865485939833 | 0.7944182106430399 | 0.020256645121912806 | 2.5937678395646504 | 0.133831114343073 | Cold B | 20 | 63.404522613065325 | 1.2108744015814599 | 67.40638190954773 | 1.322084738369162 | 0.49697278911564635 | 0.005187341944307658 | 0.49697278911564624 | 0.005187341944308102 | 4.582947829431437 | 0.08834293225670786
B | 33 | 96.50380710659898 | 1.803213747658651 | 77.76286432160803 | 4.304125380327483 | 0.8210757463399289 | 0.019380535348621785 | 0.8266710769163454 | 0.04571244573549815 | 1.876282254975008 | 0.1524646649938809 | B | 19.5 | 53.8875 | 1.090948943805323 | 56.09 | 1.1889716293307997 | 0.4850186402572641 | 0.005081596484719792 | 0.48501486951819917 | 0.004890261762038207 | 5.4895752667752165 | 0.12129769741306262
B | 19.5_800 | 52.61804252657911 | 1.13467560081791 | 55.34278924327705 | 1.1060458384399268 | 0.4827622086570477 | 0.004597211292253328 | 0.48280678163863516 | 0.0055990566825553 | 5.190103142112288 | 0.1329336433791139 | B | 21 | 74.92462311557789 | 1.339228156144593 | 74.53070351758795 | 1.2362114279048346 | 0.5210896619557127 | 0.004543559620445979 | 0.5211628184117254 | 0.004041110799589721 | 4.498692199446825 | 0.09515776362010216
A | 40 | 103.7625 | 8.012229581353845 | 101.10130653266332 | 6.4910226507098105 | 0.991236688030167 | 0.07579276947708444 | 0.9935878035718191 | 0.0931564345587541 | 2.064718330194673 | 1.0633925977427732 | B | 22 | 62.90829145728643 | 1.2429372573604567 | 69.36502512562814 | 1.2878303241537512 | 0.5464975845410628 | 0.005255967873058297 | 0.5464975845410628 | 0.005255967873058297 | 4.329124308300398 | 0.08493402421024744
A | 20 | 46.777638190954775 | 1.1395063390415618 | 49.57773869346734 | 1.0356964240979065 | 0.4982513005202081 | 0.004741040949846975 | 0.4982633053221289 | 0.005346738915895452 | -2.036500782131036 | 4.063304675142856 | B | 23 | 50.452600000000004 | 1.3804548227261693 | 58.3778391959799 | 1.3765092192125432 | 0.572019614752173 | 0.006296123569143224 | 0.5720137420718816 | 0.006026004513372415 | 2.802745952516007 | 3.6410723788516224
A | 20b | 46.375 | 1.1822068623242858 | 48.96045226130653 | 1.22131875093948 | 0.4980629944285407 | 0.00524734471909186 | 0.4979767291531998 | 0.005830909043596806 | 4.983730220171737 | 0.1096166930139673 | B | 24 | 55.5213567839196 | 1.3830170022917248 | 56.490804020100505 | 1.664870958928272 | 0.5966392512762337 | 0.00860710533928513 | 0.5967034005888232 | 0.005220201606190979 | 3.444462820512824 | 0.0638014414427695
A | 22 | 50.416666666666664 | 1.1881927581233833 | 53.513015075376885 | 1.157107135927357 | 0.5483631670804042 | 0.006187253047026233 | 0.5484354413702239 | 0.0062291938309952735 | 4.270992709705753 | 0.07497559425399394 | B | 25 | 84.07663316582915 | 1.6293455403951562 | 72.78989949748744 | 2.203618234445694 | 0.6208841463414635 | 0.006801768953330434 | 0.6208919637273297 | 0.007160334547583288 | 3.5653199999999994 | 0.05512025303953101
A | 24 | 38.8625 | 1.515155845509268 | 44.088341708542714 | 1.13492391228926 | 0.6021224543803056 | 0.03416852160706664 | 0.5986109985684575 | 0.007602556330125533 | -1.2344003886639914 | 4.449028113107386 | B | 26 | 79.12688442211055 | 2.5467682713565494 | 97.08035175879397 | 3.2956255635977256 | 0.6455887314439946 | 0.007876894209448685 | 0.6454635809898968 | 0.009458964860127832 | 3.295016382685418 | 0.07782554960590367
A | 24b | 40.38316582914573 | 1.2943566428254831 | 44.54055276381909 | 1.2919667084477346 | 0.5983544013180996 | 0.008691702798162776 | 0.5983611538773196 | 0.008920074345738781 | 3.7710580668896316 | 0.07317701480349165 | B | 27 | 78.3856783919598 | 1.5208345718834066 | 73.15195979899497 | 1.4826350683328875 | 0.6712403192666352 | 0.008168202987501252 | 0.6712304409672829 | 0.007738160382097996 | 3.2503219230769225 | 0.06163627864324741
A | 26 | 57.41834170854271 | 2.6563346744805276 | 76.83447236180905 | 1.865956736750402 | 0.6479419703103914 | 0.008338580810116325 | 0.6479419703103914 | 0.008338580810116571 | 3.279639521367528 | 0.06340030055280642 | B | 28 | 77.44346733668341 | 2.414237554045182 | 90.90386934673367 | 2.0059388096589688 | 0.6968468468468467 | 0.0075470533929481365 | 0.6968468468468468 | 0.007547053392943694 | 3.080654153846152 | 0.041120780970227346
A | 28 | 56.14949748743719 | 1.343455798893106 | 69.6280904522613 | 1.824503079396294 | 0.698267910767911 | 0.009922766225359772 | 0.6982357357357357 | 0.008723786224996666 | 3.060647589743585 | 0.051535405238325074 | B | 29 | 97.9832474226804 | 5.659261771976077 | 132.45608040201006 | 15.44379276810622 | 0.7304777996998599 | 0.08634781926385822 | 0.7626571172037367 | 0.16884327808372243 | 2.122689923350841 | 35.809276939795495
A | 30 | 74.91834170854271 | 1.9097180403810041 | 76.55301507537689 | 1.419838500836789 | 0.7479946524064169 | 0.011086672280664362 | 0.7479946524064169 | 0.011086672280665644 | 2.50000562847609 | 0.03853854185816826 | B | 29b | 96.17948717948718 | 1.9045766214026545 | 130.36613065326634 | 13.132241325275277 | 0.7203749823610268 | 0.012473787263694027 | 0.7564895951833216 | 0.15336567076469715 | 10.85227758739358 | 32.47956403166218
A | 32 | 105.05050505050505 | 2.0302220996940306 | 75.73407035175879 | 2.5424626205401397 | 0.7987157196422318 | 0.03618626904968757 | 0.7989451744492069 | 0.020695054302710653 | -16.052210119846485 | 3.699802039413767 | B | 31 | 103.73125 | 1.645753157303327 | 93.10341708542714 | 2.3432571180134603 | 0.7718130067276177 | 0.023208055865051327 | 0.7715053987685345 | 0.025775887797983562 | 2.4768694671327918 | 0.0678229532985798
A | 32b | 103.35227272727273 | 2.856768147770373 | 71.22180904522614 | 2.82126945846927 | 0.7990312664103507 | 0.031000959662523534 | 0.7983217592592591 | 0.01774230443028707 | 2.523089182404574 | 0.08235868127231503 | B | 30 | 103.51130653266331 | 2.642324562280693 | 105.57768844221106 | 2.3524823947466666 | 0.7474524658348186 | 0.01501324580115305 | 0.7484948418979489 | 0.026134524962966536 | 2.9257521762452114 | 0.0735538459601684
A | 32c | 104.5875 | 2.364778985072644 | 74.90814999999999 | 2.453087702033777 | 0.789521230333021 | 0.0825263849938219 | 0.7974111070381231 | 0.01316854484107783 | 1.185917595237919 | 0.01867284569416822 | B | 32 | 148.59924623115577 | 3.753266178240037 | 105.51522613065326 | 7.3251980925481694 | 0.7991316099201093 | 0.04030865485939833 | 0.7944182106430399 | 0.020256645121912806 | 1.1954116678630269 | 0.028197853468401833
A | 34 | 77.65151515151516 | 2.2372929906843235 | 63.923969849246234 | 2.0751256062982373 | 0.8476104435156161 | 0.015858264560716605 | 0.8519048943270301 | 0.04305321795923049 | 2.1351082251082256 | 0.026541374562467177 | B | 32 | 148.59924623115577 | 3.753266178240037 | 105.51522613065326 | 7.3251980925481694 | 0.7991316099201093 | 0.04030865485939833 | 0.7944182106430399 | 0.020256645121912806 | 2.5937678395646504 | 0.133831114343073
A | 36 | 87.20477386934674 | 1.9541369802282436 | 92.14291457286433 | 2.6569224521818025 | 0.8972016967706623 | 0.012875266031114887 | 0.8970888028257328 | 0.03073636790089194 | 2.0905705792205453 | 0.035643060270274404 | B | 33 | 96.50380710659898 | 1.803213747658651 | 77.76286432160803 | 4.304125380327483 | 0.8210757463399289 | 0.019380535348621785 | 0.8266710769163454 | 0.04571244573549815 | 1.876282254975008 | 0.1524646649938809
A | 38 | 109.90577889447236 | 2.4163227072584723 | 108.98718592964825 | 2.960851658908913 | 0.9461762311762313 | 0.024395366606142367 | 0.9485572293218467 | 0.0434756309393905 | 1.6075079479139673 | 0.03569571227603243 | B | 19.5_800 | 52.61804252657911 | 1.13467560081791 | 55.34278924327705 | 1.1060458384399268 | 0.4827622086570477 | 0.004597211292253328 | 0.48280678163863516 | 0.0055990566825553 | 5.190103142112288 | 0.1329336433791139
C | 15 | 50.92964824120603 | 1.2809601736782925 | 42.80748743718593 | 1.0960400340108527 | 0.372665343938295 | 0.0034447583627509265 | 0.37260714562504843 | 0.0032951398874781594 | 9.796041222910064 | 0.4606779871655696 | C | 15 | 50.92964824120603 | 1.2809601736782925 | 42.80748743718593 | 1.0960400340108527 | 0.372665343938295 | 0.0034447583627509265 | 0.37260714562504843 | 0.0032951398874781594 | 9.796041222910064 | 0.4606779871655696
C | 16 | 50.778894472361806 | 1.0463292179051573 | 54.1991959798995 | 1.2007671608306139 | 0.39685856258436897 | 0.00653921388319828 | 0.3961033506144393 | 0.003599545120484144 | 8.623173853717436 | 0.3234986828555534 | C | 16 | 50.778894472361806 | 1.0463292179051573 | 54.1991959798995 | 1.2007671608306139 | 0.39685856258436897 | 0.00653921388319828 | 0.3961033506144393 | 0.003599545120484144 | 8.623173853717436 | 0.3234986828555534
C | 17 | 45.97989949748744 | 1.1226425310286858 | 56.89939698492462 | 1.337579465473175 | 0.4243424897720631 | 0.004055527745782757 | 0.42434248977206307 | 0.00405552774578261 | 7.088302047426283 | 0.2250418962640785 | C | 17 | 45.97989949748744 | 1.1226425310286858 | 56.89939698492462 | 1.337579465473175 | 0.4243424897720631 | 0.004055527745782757 | 0.42434248977206307 | 0.00405552774578261 | 7.088302047426283 | 0.2250418962640785
C | 18 | 50.43125 | 2.292238584033227 | 58.22326633165829 | 1.2689293524213536 | 0.45443563376866475 | 0.05169269827677777 | 0.4474427862585757 | 0.005022859490382756 | 6.601605092952094 | 0.7334520945454908 | C | 18 | 50.43125 | 2.292238584033227 | 58.22326633165829 | 1.2689293524213536 | 0.45443563376866475 | 0.05169269827677777 | 0.4474427862585757 | 0.005022859490382756 | 6.601605092952094 | 0.7334520945454908
C | 19 | 63.36875 | 1.5510446917089113 | 67.29733668341709 | 1.3092443044359754 | 0.47236332849540397 | 0.004448399202852215 | 0.4723799436063588 | 0.005253915571115397 | 5.786221341245253 | 0.12370813709625261 | C | 19 | 63.36875 | 1.5510446917089113 | 67.29733668341709 | 1.3092443044359754 | 0.47236332849540397 | 0.004448399202852215 | 0.4723799436063588 | 0.005253915571115397 | 5.786221341245253 | 0.12370813709625261
C | 20 | 80.69723618090453 | 1.91577183314301 | 85.3262311557789 | 1.6510976963410713 | 0.4965061409179056 | 0.006353525278069995 | 0.4964116415797088 | 0.00649824277079405 | 4.647468652173913 | 0.11065587795158303 | C | 20 | 80.69723618090453 | 1.91577183314301 | 85.3262311557789 | 1.6510976963410713 | 0.4965061409179056 | 0.006353525278069995 | 0.4964116415797088 | 0.00649824277079405 | 4.647468652173913 | 0.11065587795158303
C | 21 | 92.05625 | 1.8068541855220894 | 91.26125628140704 | 1.9596062090619581 | 0.5210044771214984 | 0.016105007949656937 | 0.5193721052250688 | 0.005275434560225373 | 5.038676354701599 | 0.11635094067331059 | C | 21 | 92.05625 | 1.8068541855220894 | 91.26125628140704 | 1.9596062090619581 | 0.5210044771214984 | 0.016105007949656937 | 0.5193721052250688 | 0.005275434560225373 | 5.038676354701599 | 0.11635094067331059
C | 22 | 87.17361111111111 | 1.842070660206684 | 88.12441340782122 | 1.8675345963551209 | 0.5452513105149553 | 0.0058166003254684585 | 0.5452456002101392 | 0.0055418425683781795 | 4.158563134109642 | 1.0018847275465805 | C | 22 | 87.17361111111111 | 1.842070660206684 | 88.12441340782122 | 1.8675345963551209 | 0.5452513105149553 | 0.0058166003254684585 | 0.5452456002101392 | 0.0055418425683781795 | 4.158563134109642 | 1.0018847275465805
C | 23 | 64.33712121212122 | 1.7662367276575477 | 68.29145728643216 | 1.8087713858297938 | 0.5714088263418777 | 0.006772899503776828 | 0.5714969462062487 | 0.006303732442747471 | 4.076062670180055 | 0.06717924209647225 | C | 23 | 64.33712121212122 | 1.7662367276575477 | 68.29145728643216 | 1.8087713858297938 | 0.5714088263418777 | 0.006772899503776828 | 0.5714969462062487 | 0.006303732442747471 | 4.076062670180055 | 0.06717924209647225
C | 24 | 70.46482412060301 | 1.6391728772266396 | 70.16633165829147 | 1.9799525834932472 | 0.596487318693785 | 0.008264103622168291 | 0.5961694880086826 | 0.0069237084465363155 | 3.3793266969811797 | 0.0692320795203909 | C | 24 | 70.46482412060301 | 1.6391728772266396 | 70.16633165829147 | 1.9799525834932472 | 0.596487318693785 | 0.008264103622168291 | 0.5961694880086826 | 0.0069237084465363155 | 3.3793266969811797 | 0.0692320795203909
C | 25 | 107.00367647058823 | 12.99951396261688 | 91.9689447236181 | 2.7776255014349966 | 0.6799880957072542 | 0.3735304631188949 | 0.6192833681131142 | 0.010151372066043957 | 2.86653501698756 | 3.61958470806241 | C | 25 | 107.00367647058823 | 12.99951396261688 | 91.9689447236181 | 2.7776255014349966 | 0.6799880957072542 | 0.3735304631188949 | 0.6192833681131142 | 0.010151372066043957 | 2.86653501698756 | 3.61958470806241
C | 26 | 102.45 | 3.4223254605295717 | 120.53040201005025 | 2.8327664030303206 | 0.6470729447542012 | 0.034170527738514436 | 0.6448815744638877 | 0.011992352797818592 | -5.10753853576103 | 1.9126277127537796 | C | 26 | 102.45 | 3.4223254605295717 | 120.53040201005025 | 2.8327664030303206 | 0.6470729447542012 | 0.034170527738514436 | 0.6448815744638877 | 0.011992352797818592 | -5.10753853576103 | 1.9126277127537796
C | 26b | 98.9125 | 5.678396754233757 | 123.30010050251256 | 3.4254016928712168 | 0.6499045719138955 | 0.043761758481791056 | 0.6452351412316109 | 0.016656602335228563 | -2.166007713495238 | 4.337661074232009 | C | 26b | 98.9125 | 5.678396754233757 | 123.30010050251256 | 3.4254016928712168 | 0.6499045719138955 | 0.043761758481791056 | 0.6452351412316109 | 0.016656602335228563 | -2.166007713495238 | 4.337661074232009
D | 15 | 62.45 | 1.3311592408961128 | 57.2128 | 1.536808400647753 | 0.3702480346434416 | 0.003263778097690577 | 0.3703608532837955 | 0.003434193970903004 | 10.080212152915738 | 0.4004395601612926 | D | 15 | 62.45 | 1.3311592408961128 | 57.2128 | 1.536808400647753 | 0.3702480346434416 | 0.003263778097690577 | 0.3703608532837955 | 0.003434193970903004 | 10.080212152915738 | 0.4004395601612926
D | 14 | 53.4779792746114 | 1.3284622844608303 | 41.69271356783919 | 4.289755434785243 | 0.3434817005922228 | 0.02825172315055519 | 0.3617319684283499 | 0.07387098301998721 | 7.505034307033768 | 0.6035601557560869 | D | 14 | 53.4779792746114 | 1.3284622844608303 | 41.69271356783919 | 4.289755434785243 | 0.3434817005922228 | 0.02825172315055519 | 0.3617319684283499 | 0.07387098301998721 | 7.505034307033768 | 0.6035601557560869
D | 20 | 95.63442211055276 | 1.9699019466736547 | 102.25412060301508 | 1.8887417931361166 | 0.4942234586142149 | 0.005233807795694175 | 0.49434481484901655 | 0.006266781573887648 | 4.537628769230772 | 0.0868410393003819 | D | 18 | 57.03409090909091 | 12.00665612929857 | 68.996783919598 | 1.6054945770421751 | 0.5207824102404062 | 0.16057539792683573 | 0.44473369945239277 | 0.004829042661469002 | 6.532339032968856 | 2.109622503004717
D | 25 | 126.24371859296483 | 4.00145469018229 | 107.85773869346734 | 4.907728538348624 | 0.625349845673494 | 0.07822366662545399 | 0.6175076108598141 | 0.015403933323748746 | -8.04141498688689 | 1.2018062832556369 | D | 20 | 95.63442211055276 | 1.9699019466736547 | 102.25412060301508 | 1.8887417931361166 | 0.4942234586142149 | 0.005233807795694175 | 0.49434481484901655 | 0.006266781573887648 | 4.537628769230772 | 0.0868410393003819
D | 22 | 105.48366834170854 | 3.2846900920114743 | 115.50075376884422 | 2.821477321802859 | 0.542977181621955 | 0.006989918358427294 | 0.5428204337547539 | 0.005237782981965628 | 4.193390927637586 | 0.15307592439762854 | D | 25 | 126.24371859296483 | 4.00145469018229 | 107.85773869346734 | 4.907728538348624 | 0.625349845673494 | 0.07822366662545399 | 0.6175076108598141 | 0.015403933323748746 | -8.04141498688689 | 1.2018062832556369
D | 18 | 57.03409090909091 | 12.00665612929857 | 68.996783919598 | 1.6054945770421751 | 0.5207824102404062 | 0.16057539792683573 | 0.44473369945239277 | 0.004829042661469002 | 6.532339032968856 | 2.109622503004717 | D | 22 | 105.48366834170854 | 3.2846900920114743 | 115.50075376884422 | 2.821477321802859 | 0.542977181621955 | 0.006989918358427294 | 0.5428204337547539 | 0.005237782981965628 | 4.193390927637586 | 0.15307592439762854
E | 20 | 112.06875 | 2.703981976668993 | 114.63572864321608 | 2.251826721255268 | 0.4921946049827769 | 0.005841233796088129 | 0.4923717948717949 | 0.005091197385164581 | 5.66323589104093 | 0.1742704354028158 | E | 18 | 56.57801418439716 | 21.91466048300104 | 85.4051256281407 | 1.9928204111782317 | 0.8317187005170743 | 0.695875279566031 | 0.44251253132832086 | 0.003935768386823309 | 7.211578265862196 | 4.329183076249935
E | 18 | 56.57801418439716 | 21.91466048300104 | 85.4051256281407 | 1.9928204111782317 | 0.8317187005170743 | 0.695875279566031 | 0.44251253132832086 | 0.003935768386823309 | 7.211578265862196 | 4.329183076249935 | E | 23 | 99.71534653465346 | 7.055398210531212 | 107.45829145728644 | 3.4498234613706855 | 0.5810291320854347 | 0.10533233707845184 | 0.5672743984539984 | 0.012054852083344182 | 4.622752437928862 | 1.2717428992754616
E | 23 | 99.71534653465346 | 7.055398210531212 | 107.45829145728644 | 3.4498234613706855 | 0.5810291320854347 | 0.10533233707845184 | 0.5672743984539984 | 0.012054852083344182 | 4.622752437928862 | 1.2717428992754616 | E | 15 | 74.4451219512195 | 7.472685595524864 | 67.78718592964825 | 2.2143622381672885 | 0.3885387399729064 | 0.08105396869343678 | 0.36805820641040327 | 0.0034646370471851295 | 7.078491672366194 | 2.1579880930746236
E | 15 | 74.4451219512195 | 7.472685595524864 | 67.78718592964825 | 2.2143622381672885 | 0.3885387399729064 | 0.08105396869343678 | 0.36805820641040327 | 0.0034646370471851295 | 7.078491672366194 | 2.1579880930746236 | E | 19 | 90.5223880597015 | 1.8726975913523027 | 99.00595 | 2.27979481962698 | 0.4682040531097137 | 0.0043008906701379945 | 0.46830148363167257 | 0.004817755424074535 | 5.34603667833957 | 0.9715110712687066
E | 19 | 90.5223880597015 | 1.8726975913523027 | 99.00595 | 2.27979481962698 | 0.4682040531097137 | 0.0043008906701379945 | 0.46830148363167257 | 0.004817755424074535 | 5.34603667833957 | 0.9715110712687066 | E | 20 | 112.06875 | 2.703981976668993 | 114.63572864321608 | 2.251826721255268 | 0.4921946049827769 | 0.005841233796088129 | 0.4923717948717949 | 0.005091197385164581 | 5.66323589104093 | 0.1742704354028158